## Planilha1
POINTS LIST
Tag Name	Type	modbus Address	Type Address	Description/Observation
Trip Unit Logic
I_VN	BOOL	18	Coil	It signal come from trip unit readings
TON_0	TON	33	Holding Register	Timer counter to logic 1
LOGIC_1	BOOL	29	Coil	Output logic 1
Relay's signal
RELAY	BOOL	19	Coil	It Signal from Relay's digital output
Trip Unit States
TU_ON	BOOL	20	Coil	TU ON
TU_OFF	BOOL	21	Coil	TU OFF
TU	BOOL	22	Coil	Trip Unit State
TU_TRIP	BOOL	23	Coil	output to trip
CAG Logicals
TempChiller	BOOL	24	Coil	Temperature from chiller
LOGIC_2	BOOL	30	Coil	Output logic 2
P_PUMP	BOOL	25	Coil	Chiller's Pump Pressure
LOGIC_3	BOOL	31	Coil	Output Logic 3
Compressor Logicals
DISC_PRESS	BOOL	26	Coil	Compressor discharge pressure
TEMP_COMP	BOOL	27	Coil	Compressor Temperature
LOGIC_4	BOOL	32	Coil	Output Logic 4
Breakers
DJ1	BOOL	32	Coil	DJ1 CAG (Chiller and Pump) Breaker
DJ1_OFF	BOOL	34	Coil
DJ1_ON	BOOL	35	Coil
DJ2	BOOL	36	Coil	Compressor breaker
DJ2_OFF	BOOL	37	Coil
DJ2_ON	BOOL	38	Coil
DJ3	BOOL	39	Coil	CLP Breaker
DJ3_OFF	BOOL	40	Coil
DJ3_ON	BOOL	41	Coil
System Equipments (devices)		42
CHILLER	BOOL	44	Coil
PUMP	BOOL	45	Coil
COMPRESSOR	BOOL	46	Coil
PLC	BOOL	33	Coil